## Sheet1
Instruction | Opcode (Binary) | Funct (Binary) | Control Signals
|  |  | ALUSrc | ALUControl | MemtoReg | MemWr | RegWrite | RegDst | MemRead | Lui | Beq | Bne | ShiftSrc | BoolImmi | JumpType | Jump
addi | "001000" | "------" | 1 [use the appropriately extended immediate as source B] | "001000" [the alu will perform an add of A and B] | 0 [addi does NOT read from memory] | 0 [addi does NOT write to memory] | 1 [addi writes back to a register] | 0 [addi uses rt as destination register rather than rd] | 0 | 0 | 0 | 0 | 0 | 1 | 0 | 0
add | "000000" | "100000" | 0 | "001000" | 0 | 0 | 1 | 1 | 0 | 0 | 0 | 0 | 0 | 1 | 0 | 0
addiu | "001001" | "--" | 1 | "101000" | 0 | 0 | 1 | 0 | 0 | 0 | 0 | 0 | 0 | 1 | 0 | 0
addu | "000000" | "100001" | 0 | "101000" | 0 | 0 | 1 | 1 | 0 | 0 | 0 | 0 | 0 | 1 | 0 | 0
and | "000000" | "100100" | 0 | "000000" | 0 | 0 | 1 | 1 | 0 | 0 | 0 | 0 | 0 | 1 | 0 | 0
andi | "001100" | "----" | 1 | "000000" | 0 | 0 | 1 | 0 | 0 | 0 | 0 | 0 | 0 | 0 | 0 | 0
lui | "001111" | "----" | 1 | "100000" | 0 | 0 | 1 | 0 | 0 | 1 | 0 | 0 | 0 | 1 | 0 | 0
lw(immi)) | "100011" | "----" | 1 | "001000" | 1 | 0 | 1 | 0 | 1 | 0 | 0 | 0 | 0 | 1 | 0 | 0
nor | "000000" | "100111" | 0 | "000011" | 0 | 0 | 1 | 1 | 0 | 0 | 0 | 0 | 0 | 1 | 0 | 0
xor | "000000" | "100110" | 0 | "010000" | 0 | 0 | 1 | 1 | 0 | 0 | 0 | 0 | 0 | 1 | 0 | 0
xori | "001110" | "----" | 1 | "010000" | 0 | 0 | 1 | 0 | 0 | 0 | 0 | 0 | 0 | 0 | 0 | 0
or | "000000" | "100101" | 0 | "000100" | 0 | 0 | 1 | 1 | 0 | 0 | 0 | 0 | 0 | 1 | 0 | 0
ori | "001101" | "---" | 1 | "000100" | 0 | 0 | 1 | 0 | 0 | 0 | 0 | 0 | 0 | 0 | 0 | 0
slt | "000000" | "101010" | 0 | "001101 | 0 | 0 | 1 | 1 | 0 | 0 | 0 | 0 | 0 | 1 | 0 | 0
slti | "001010" | "----" | 1 | "001101 | 0 | 0 | 1 | 0 | 0 | 0 | 0 | 0 | 0 | 1 | 0 | 0
sltiu | "001011" | "----" | 1 | "101101" | 0 | 0 | 1 | 0 | 0 | 0 | 0 | 0 | 0 | 1 | 0 | 0
sltu | "000000" | "101011" | 0 | "101101" | 0 | 0 | 1 | 1 | 0 | 0 | 0 | 0 | 0 | 1 | 0 | 0
sll | "000000" | "000000" | 0 | "100000" | 0 | 0 | 1 | 1 | 0 | 0 | 0 | 0 | 0 | 1 | 0 | 0
srl | "000000" | "000010" | 0 | "110000" | 0 | 0 | 1 | 1 | 0 | 0 | 0 | 0 | 0 | 1 | 0 | 0
sra | "000000" | "000011" | 0 | "111000" | 0 | 0 | 1 | 1 | 0 | 0 | 0 | 0 | 0 | 1 | 0 | 0
sllv | "000000" | "000100" | 0 | "100000" | 0 | 0 | 1 | 1 | 0 | 0 | 0 | 0 | 1 | 1 | 0 | 0
srlv | "000000" | "000110" | 0 | "110000" | 0 | 0 | 1 | 1 | 0 | 0 | 0 | 0 | 1 | 1 | 0 | 0
srav | "000000" | "000111" | 0 | "111000" | 0 | 0 | 1 | 1 | 0 | 0 | 0 | 0 | 1 | 1 | 0 | 0
sw | "101011" | "----" | 1 | "001000" | x | 1 | 0 | x | 0 | 0 | 0 | 0 | 0 | 1 | 0 | 0
sub | "000000" | "100010" | 0 | "001001" | 0 | 0 | 1 | 1 | 0 | 0 | 0 | 0 | 0 | 1 | 0 | 0
subu | "000000" | "100011" | 0 | "101001" | 0 | 0 | 1 | 1 | 0 | 0 | 0 | 0 | 0 | 1 | 0 | 0
beq | "000100" | "----" | 1 | "001001" | x | 0 | 0 | x | 0 | 0 | 1 | 0 | 0 | 1 | 0 | 0
bne | "000101" | "---" | 1 | "001001" | x | 0 | 0 | x | 0 | 0 | 0 | 1 | 0 | 1 | 0 | 0
j | "000010" | "----" | 1 | "001001" (Don't care, but kept anyways) | x | 0 | 0 | x | 0 | 0 | 0 | 0 | 0 | 1 | 0 | 1
jal | "000011" | "----" | 1 | "001001" (Don't care, but kept anyways) | x | 0 | 1 | x | 0 | 0 | 0 | 0 | 0 | 1 | 0 | 1
jr | "000000" | "001000" | 0 | "001000" | x | 0 | 0 | x | 0 | 0 | 0 | 0 | 0 | 1 | 1 | 1